## Sheet1
OPTION 1 - Grid Only | 1 | 0 | 0 | 0%
SLAB WISE ENERGY | Load | Solar | Wind | Total RE | Excess | BESS | Grid | RE % | Solar Rate | Wind Rate | BESS Rate | Grid Rate | Solar Cost | Wind Cost | BESS Cost | Grid Cost | Total Cost
A (12am to 6am) | 2190000 | 0 | 0 | 0 | 0 |  | 2190000 | 0% | 5.05 | 5.65 | 6 | 6.84 | 0 | 0 | 0 | 149.796 | 149.796
C (6am to 9am) | 1095000 | 0 | 0 | 0 | 0 |  | 1095000 | 0% | 5.05 | 5.65 | 6 | 9.16 | 0 | 0 | 0 | 100.302 | 100.302
B (9am to 5pm) | 2920000 | 0 | 0 | 0 | 0 |  | 2920000 | 0% | 5.05 | 5.65 | 6 | 6.3 | 0 | 0 | 0 | 183.96 | 183.96
D (5pm to 12am) | 2555000 | 0 | 0 | 0 | 0 | 0 | 2555000 | 0% | 5.05 | 5.65 | 6 | 9.46 | 0 | 0 | 0 | 241.703 | 241.703
Total | 8760000 | 0 | 0 | 0 | 0 | 0 | 8760000 | 0% |  |  |  |  | 0 | 0 | 0 | 675.761 | 675.761
[13 empty] | #DIV/0! |  |  |  | 7.7142
OPTION 3 - S FT | 1 | 1.875 | 0 | 30.96% | 0% |  | 0%
SLAB WISE ENERGY | Load | Solar | Wind | Total RE | Excess | BESS | Grid | RE % | Solar Rate | Wind Rate | BESS Rate | Grid Rate | Solar Cost | Wind Cost | BESS Cost | Grid Cost | Total Cost
A (12am to 6am) | 2190000 | 0 | 0 | 0 | 0 |  | 2190000 | 0% | 5.05 | 5.65 | 6 | 6.84 | 0 | 0 | 0 | 149.796 | 149.796
C (6am to 9am) | 1095000 | 291100.0686 | 0 | 291100.0686 | 0 |  | 803899.9314 | 26.58% | 5.05 | 5.65 | 6 | 9.16 | 14.7006 | 0 | 0 | 73.6372 | 88.3378
B (9am to 5pm) | 2920000 | 2382369.3011 | 0 | 2382369.3011 | 0 |  | 537630.6989 | 81.59% | 5.05 | 5.65 | 6 | 6.3 | 120.3096 | 0 | 0 | 33.8707 | 154.1804
D (5pm to 12am) | 2555000 | 38670.4393 | 0 | 38670.4393 | 0 | 0 | 2516329.5607 | 1.514% | 5.05 | 5.65 | 6 | 9.46 | 1.9529 | 0 | 0 | 238.0448 | 239.9976
Total | 8760000 | 2712139.809 | 0 | 2712139.809 | 0 | 0 | 6047860.191 | 30.96% |  |  |  |  | 136.9631 | 0 | 0 | 495.3487 | 632.3118
[13 empty] | 5.05 |  |  |  | 7.2182
OPTION 2 - S SAT | 1 | 1.74 | 0 | 31.92% | 0% |  | 0%
SLAB WISE ENERGY | Load | Solar | Wind | Total RE | Excess | BESS | Grid | RE % | Solar Rate | Wind Rate | BESS Rate | Grid Rate | Solar Cost | Wind Cost | BESS Cost | Grid Cost | Total Cost
A (12am to 6am) | 2190000 | 0 | 0 | 0 | 0 |  | 2190000 | 0% | 5.05 | 5.65 | 6 | 6.84 | 0 | 0 | 0 | 149.796 | 149.796
C (6am to 9am) | 1095000 | 389962.2923 | 0 | 389962.2923 | 0 |  | 705037.7077 | 35.61% | 5.05 | 5.65 | 6 | 9.16 | 19.6931 | 0 | 0 | 64.5815 | 84.2745
B (9am to 5pm) | 2920000 | 2342953.9149 | 0 | 2342953.9149 | 0 |  | 577046.0851 | 80.24% | 5.05 | 5.65 | 6 | 6.3 | 118.3192 | 0 | 0 | 36.3539 | 154.6731
D (5pm to 12am) | 2555000 | 63561.9357 | 0 | 63561.9357 | 0 | 0 | 2491438.0643 | 2.488% | 5.05 | 5.65 | 6 | 9.46 | 3.2099 | 0 | 0 | 235.69 | 238.8999
Total | 8760000 | 2796478.1428 | 0 | 2796478.1428 | 0 | 0 | 5963521.8572 | 31.92% |  |  |  |  | 141.2221 | 0 | 0 | 486.4214 | 627.6435
[13 empty] | 5.05 |  |  |  | 7.1649
OPTION 3 - S EW | 1 | 2.08 | 0 | 31.57% | 0.04721% |  | #DIV/0!
SLAB WISE ENERGY | Load | Solar | Wind | Total RE | Excess | BESS | Grid | RE % | Solar Rate | Wind Rate | BESS Rate | Grid Rate | Solar Cost | Wind Cost | BESS Cost | Grid Cost | Total Cost
A (12am to 6am) | 2190000 | 0 | 0 | 0 | 0 |  | 2190000 | 0% | 5.05 | 5.65 | 6 | 6.84 | 0 | 0 | 0 | 149.796 | 149.796
C (6am to 9am) | 1095000 | 307833.552 | 0 | 307833.552 | 0 |  | 787166.448 | 28.11% | 5.05 | 5.65 | 6 | 9.16 | 15.5456 | 0 | 0 | 72.1044 | 87.65
B (9am to 5pm) | 2920000 | 2410394.688 | 0 | 2410394.688 | 1305.472 |  | 510910.784 | 82.55% | 5.05 | 5.65 | 6 | 6.3 | 121.7249 | 0 | 0 | 32.1874 | 153.9123
D (5pm to 12am) | 2555000 | 47268 | 0 | 47268 | 0 | 1044.3776 | 2506687.6224 | 1.85% | 5.05 | 5.65 | 6 | 9.46 | 2.387 | 0 | 0.062663 | 237.1326 | 239.5823
Total | 8760000 | 2765496.24 | 0 | 2765496.24 | 1305.472 | 1044.3776 | 5994764.8544 | 31.57% |  |  |  |  | 139.6576 | 0 | 0.062663 | 491.2205 | 630.9407
[13 empty] | 5.0523 |  |  |  | 7.2025
OPTION 4 - W | 1 | 0 | 1.4 | 44.37% | 0% |  | 0%
SLAB WISE ENERGY | Load | Solar | Wind | Total RE | Excess | BESS | Grid | RE % | Solar Rate | Wind Rate | BESS Rate | Grid Rate | Solar Cost | Wind Cost | BESS Cost | Grid Cost | Total Cost
A (12am to 6am) | 2190000 | 0 | 1099700.698 | 1099700.698 | 0 |  | 1090299.302 | 50.21% | 5.05 | 5.65 | 6 | 6.84 | 0 | 62.1331 | 0 | 74.5765 | 136.7096
C (6am to 9am) | 1095000 | 0 | 468630.9942 | 468630.9942 | 0 |  | 626369.0058 | 42.8% | 5.05 | 5.65 | 6 | 9.16 | 0 | 26.4777 | 0 | 57.3754 | 83.8531
B (9am to 5pm) | 2920000 | 0 | 1094630.3585 | 1094630.3585 | 0 |  | 1825369.6415 | 37.49% | 5.05 | 5.65 | 6 | 6.3 | 0 | 61.8466 | 0 | 114.9983 | 176.8449
D (5pm to 12am) | 2555000 | 0 | 1223695.8805 | 1223695.8805 | 0 | 0 | 1331304.1195 | 47.89% | 5.05 | 5.65 | 6 | 9.46 | 0 | 69.1388 | 0 | 125.9414 | 195.0802
Total | 8760000 | 0 | 3886657.9312 | 3886657.9312 | 0 | 0 | 4873342.0688 | 44.37% |  |  |  |  | 0 | 219.5962 | 0 | 372.8915 | 592.4877
[13 empty] | 5.65 |  |  |  | 6.7636
OPTION 5 - S FT+BESS | 1 | 3 | 0 | 49.54% | 21.66% |  | 86.52%
SLAB WISE ENERGY | Load | Solar | Wind | Total RE | Excess | BESS | Grid | RE % | Solar Rate | Wind Rate | BESS Rate | Grid Rate | Solar Cost | Wind Cost | BESS Cost | Grid Cost | Total Cost
A (12am to 6am) | 2190000 | 0 | 0 | 0 | 0 |  | 2190000 | 0% | 5.05 | 5.65 | 6 | 6.84 | 0 | 0 | 0 | 149.796 | 149.796
C (6am to 9am) | 1095000 | 465760.1098 | 0 | 465760.1098 | 0 |  | 629239.8902 | 42.54% | 5.05 | 5.65 | 6 | 9.16 | 23.5209 | 0 | 0 | 57.6384 | 81.1593
B (9am to 5pm) | 2920000 | 3811790.8818 | 0 | 3811790.8818 | 939983.6874 |  | 48192.8056 | 130.5% | 5.05 | 5.65 | 6 | 6.3 | 192.4954 | 0 | 0 | 3.0361 | 195.5316
D (5pm to 12am) | 2555000 | 61872.7029 | 0 | 61872.7029 | 0 | 872864.0344 | 1620263.2627 | 2.422% | 5.05 | 5.65 | 6 | 9.46 | 3.1246 | 0 | 52.3718 | 153.2769 | 208.7733
Total | 8760000 | 4339423.6945 | 0 | 4339423.6945 | 939983.6874 | 872864.0344 | 4487695.9585 | 48.77% |  |  |  |  | 219.1409 | 0 | 52.3718 | 363.7474 | 635.2602
[13 empty] | 6.2569 |  |  |  | 7.2518
OPTION 6 - S SAT+BESS | 0.7 | 1.74 | 0 | 78.18% | 13.24% |  | 80.14%
SLAB WISE ENERGY | Load | Solar | Wind | Total RE | Excess | BESS | Grid | RE % | Solar Rate | Wind Rate | BESS Rate | Grid Rate | Solar Cost | Wind Cost | BESS Cost | Grid Cost | Total Cost
A (12am to 6am) | 0 | 0 | 0 | 0 | 0 |  | 0 | 0% | 5.05 | 5.65 | 6 | 6.84 | 0 | 0 | 0 | 0 | 0
C (6am to 9am) | 511000 | 389962.2923 | 0 | 389962.2923 | 11373.9911 |  | 132411.6988 | 76.31% | 5.05 | 5.65 | 6 | 9.16 | 19.6931 | 0 | 0 | 12.1289 | 31.822
B (9am to 5pm) | 2044000 | 2342953.9149 | 0 | 2342953.9149 | 358887.3942 |  | 59933.4793 | 114.6% | 5.05 | 5.65 | 6 | 6.3 | 118.3192 | 0 | 0 | 3.7758 | 122.095
D (5pm to 12am) | 1022000 | 63561.9357 | 0 | 63561.9357 | 0 | 330990.5058 | 627447.5585 | 6.219% | 5.05 | 5.65 | 6 | 9.46 | 3.2099 | 0 | 19.8594 | 59.3565 | 82.4258
Total | 3577000 | 2796478.1428 | 0 | 2796478.1428 | 370261.3853 | 330990.5058 | 819792.7367 | 77.08% |  |  |  |  | 141.2221 | 0 | 19.8594 | 75.2613 | 236.3428
[13 empty] | 5.7602 |  |  |  | 6.6073

## Summary
| Load Details |  |  | Banking |  |  |  |  | Hr | Load | Annual Summary | [8 empty] | Competition
1 | Plant Load (MW) | 1 |  | A —> A | 12am-6am | 6.84 |  |  | 1 | 1 | Load Consumption | 8760000 | [7 empty] | Solar
2 | Operating Hours | 24 |  | C —> C | 6am-9am | 9.16 |  |  | 2 | 1 | Solar Generation | 4821581.8827 | [7 empty] | AC Capacity | 25
3 | Per Day Units Consumption | 24000 |  | B —> B | 9am-5pm | 6.3 |  |  | 3 | 1 | Wind Generation | 0 | [7 empty] | Ratio | 150%
4 | Monthly Consumption | 720000 |  | D —> D | 5pm-12am | 9.46 |  |  | 4 | 1 | Banking Loss
5 | Annual Consumption | 8760000 | [6 empty] | 5 | 1 | Net Grid Consumption | 3938418.1173 | [7 empty] | DC Capacity | 37.5
6 | Per Hour Units Consumption | 1000 | Load | RE |  |  |  |  | 6 | 1 | % RE Conversion | 55.04% | [7 empty] | Sp Gen | 1600
7 | A (12am to 6am) | 2190000 | 25% | 0 |  |  |  |  | 7 | 1 | [9 empty] | Solar Generation | 60000000 | 3.1 | Rs/Unit
8 | C (6am to 9am) | 1095000 | 12.5% | 42.54% |  |  |  |  | 8 | 1 |  | 1 | 3 | 0 | 49.54% | 21.66%
9 | B (9am to 5pm) | 2920000 | 33.33% | 130.5% |  |  |  |  | 9 | 1 | SLAB WISE ENERGY | Load | Solar | Wind | Total RE | Excess | BESS | Grid | RE % | Wind
10 | D (5pm to 12am) | 2555000 | 29.17% | 2.422% |  |  |  |  | 10 | 1 | A (12am to 6am) | 2190000 | 0 | 0 | 0 | 0 |  | 2190000 | 0% | AC Capacity | 10
[9 empty] | 11 | 1 | C (6am to 9am) | 1095000 | 465760.1098 | 0 | 465760.1098 | 0 |  | 629239.8902 | 42.54% | Ratio | 100%
| Solar Plant Details | FT 150% |  |  | SAT 145% |  | EW 160% |  | 12 | 1 | B (9am to 5pm) | 2920000 | 3811790.8818 | 0 | 3811790.8818 | 939983.6874 |  | 48192.8056 | 130.5% | DC Capacity | 10
1 | Plant AC Capacity (MW) | 2 |  |  | 0 |  | 0 |  | 13 | 1 | D (5pm to 12am) | 2555000 | 61872.7029 | 0 | 61872.7029 | 0 |  | 2493127.2971 | 2.422% | Sp Gen | 3200
2 | DC / AC Ratio (%) | 150% |  |  | 145% |  | 160% |  | 14 | 1 | Total | 8760000 | 4339423.6945 | 0 | 4339423.6945 | 939983.6874 | 0 | 5360559.9929 | 38.81% | Solar Generation | 32000000 | 3.95 | Rs/Unit
3 | Plant DC Capacity (MWp) | 3 |  |  | 0 |  | 0 |  | 15 | 1
4 | Sp Generation (kWhr/kWp/Year) | 1607.194 |  |  | 1785.7459 |  | 1477.295 |  | 16 | 1 |  | 1 | 3 | 0 | 0.49537 | 21.66% |  |  |  | Total Generation | 92000000
5 | Total Solar Units | 4821581.8827 |  |  | 0 |  | 0 |  | 17 | 1 | Adjusted ENERGY | Load | Solar | Wind | Total RE | Excess | BESS | Grid | RE % | Total Cost | 312400000 | 3.3957 | Rs/Unit
6 | Plant AC CUF | 27.52% |  |  | 29.56% |  | 26.98% |  | 18 | 1 | A (12am to 6am) | 2190000 | 0 | 0 | 0 | 0 |  | 2190000 | 0%
7 | TL Losses | 10% |  |  | 10% |  | 10% |  | 19 | 1 | C (6am to 9am) | 1095000 | 465760.1098 | 0 | 465760.1098 | 0 |  | 629239.8902 | 42.54%
8 | A (12am to 6am) | 0 | 0% |  | 0 | 0% | 0 | 0% | 20 | 1 | B (9am to 5pm) | 2920000 | 3811790.8818 | 0 | 3811790.8818 | 939983.6874 |  | 48192.8056 | 130.5%
9 | C (6am to 9am) | 465760.1098 | 9.66% |  | 0 | 0% | 0 | 0% | 21 | 1 | D (5pm to 12am) | 2555000 | 61872.7029 | 0 | 61872.7029 | 0 | 872864.0344 | 1620263.2627 | 2.422%
10 | B (9am to 5pm) | 3811790.8818 | 79.06% |  | 0 | 0% | 0 | 0% | 22 | 1 | Total | 8760000 | 4339423.6945 | 0 | 4339423.6945 | 939983.6874 | 872864.0344 | 4487695.9585 | 48.77%
11 | D (5pm to 12am) | 61872.7029 | 1.283% |  | 0 | 0% | 0 | 0% | 23 | 1
[9 empty] | 24 | 1 | A (12am to 6am) | PPA | 5.05 | 5.65 |  |  | 6 | 6.84
| Wind Plant Details | [9 empty] | C (6am to 9am) | PPA | 5.05 | 5.65 |  |  | 6 | 9.16
1 | Plant AC Capacity (MW) | 0 | [8 empty] | B (9am to 5pm) | PPA | 5.05 | 5.65 |  |  | 6 | 6.3
2 | DC / AC Ratio (%) | 100% | [8 empty] | D (5pm to 12am) | PPA | 5.05 | 5.65 |  |  | 6 | 9.46
3 | Plant DC Capacity (MWp) | 0
4 | Sp Generation (kWhr/kWp/Year) | 3084.6492 | [8 empty] | A (12am to 6am) |  | 0 | 0 |  |  | 0 | 1.498
5 | Total Wind Units | 0 | [8 empty] | C (6am to 9am) |  | 0.23521 | 0 |  |  | 0 | 0.57638
6 | Plant AC CUF | 35.21% | [8 empty] | B (9am to 5pm) |  | 1.925 | 0 |  |  | 0 | 0.030361
7 | TL Losses | 10% | [8 empty] | D (5pm to 12am) |  | 0.031246 | 0 |  |  | 0.52372 | 1.5328
8 | A (12am to 6am) | 0 | 0% | [7 empty] | Total (Cr) | 6.3526 | 2.1914 | 0 |  |  | 0.52372 | 3.6375
9 | C (6am to 9am) | 0 | 0% | [7 empty] | LCOE | 7.2518
10 | B (9am to 5pm) | 0 | 0%
11 | D (5pm to 12am) | 0 | 0%
| BESS Plant Data | [9 empty] | Option | Solar MWp | BESS MWhr | RE % | Rs/unit | Total Cr
| Daily Charging (Max) (kWhr) | 4687.9007 | [8 empty] | Grid Only | 0 | 0 | 0% | 7.61 | 2.72
| Daily Charging (MIN) (kWhr) | 0 | [8 empty] | Solar Only | 1.5 | 0 | 60% | 6.7 | 2.4
| Daily DisCharging (Max) (kWhr) | 15857.3024 | [8 empty] | Solar + BESS | 2.3 | 3.4 | 87% | 6.94 | 2.48
| Daily DisCharging (MIN) (kWhr) | 13972.3123
| Required Storage Capacity | 3750.3206 |  | BESS Load Factor
| Battery DOD | 90% |  | 80%
| Round Trip Efficiency | 85%
| BESS Capacity (kWhr) | 4902.3798
Wind-Solar Generation Data
| Solar Generation (kWhr) | 4821581.8827
| Wind Generation (kWhr) | 0
| Total RE Generation (kWhr) | 4821581.8827
| BESS Generation (kWhr) | 872864.0344
| Excess Generation (kWhr) | 67119.6529 | 1.392%
| Shortfall Generation (kWhr) | -4487695.9585 | -51.23%

## Data
Load Reference for 1MW | [13 empty] | Load Requirement | [13 empty] | Load Reference for 1MW
Time | Jan | Feb | Mar | Apr | May | Jun | Jul | Aug | Sep | Oct | Nov | Dec |  | Time | Jan | Feb | Mar | Apr | May | Jun | Jul | Aug | Sep | Oct | Nov | Dec |  | Time | Jan | Feb | Mar | Apr | May | Jun | Jul | Aug | Sep | Oct | Nov | Dec
0 | 1000 | 1000 | 1000 | 1000 | 1000 | 1000 | 1000 | 1000 | 1000 | 1000 | 1000 | 1000 |  | 0 | 1000 | 1000 | 1000 | 1000 | 1000 | 1000 | 1000 | 1000 | 1000 | 1000 | 1000 | 1000 |  | 0:00 | 1000 | 1000 | 1000 | 1000 | 1000 | 1000 | 1000 | 1000 | 1000 | 1000 | 1000 | 1000
1 | 1000 | 1000 | 1000 | 1000 | 1000 | 1000 | 1000 | 1000 | 1000 | 1000 | 1000 | 1000 |  | 1 | 1000 | 1000 | 1000 | 1000 | 1000 | 1000 | 1000 | 1000 | 1000 | 1000 | 1000 | 1000 |  | 1:00 | 1000 | 1000 | 1000 | 1000 | 1000 | 1000 | 1000 | 1000 | 1000 | 1000 | 1000 | 1000
2 | 1000 | 1000 | 1000 | 1000 | 1000 | 1000 | 1000 | 1000 | 1000 | 1000 | 1000 | 1000 |  | 2 | 1000 | 1000 | 1000 | 1000 | 1000 | 1000 | 1000 | 1000 | 1000 | 1000 | 1000 | 1000 |  | 2:00 | 1000 | 1000 | 1000 | 1000 | 1000 | 1000 | 1000 | 1000 | 1000 | 1000 | 1000 | 1000
3 | 1000 | 1000 | 1000 | 1000 | 1000 | 1000 | 1000 | 1000 | 1000 | 1000 | 1000 | 1000 |  | 3 | 1000 | 1000 | 1000 | 1000 | 1000 | 1000 | 1000 | 1000 | 1000 | 1000 | 1000 | 1000 |  | 3:00 | 1000 | 1000 | 1000 | 1000 | 1000 | 1000 | 1000 | 1000 | 1000 | 1000 | 1000 | 1000
4 | 1000 | 1000 | 1000 | 1000 | 1000 | 1000 | 1000 | 1000 | 1000 | 1000 | 1000 | 1000 |  | 4 | 1000 | 1000 | 1000 | 1000 | 1000 | 1000 | 1000 | 1000 | 1000 | 1000 | 1000 | 1000 |  | 4:00 | 1000 | 1000 | 1000 | 1000 | 1000 | 1000 | 1000 | 1000 | 1000 | 1000 | 1000 | 1000
5 | 1000 | 1000 | 1000 | 1000 | 1000 | 1000 | 1000 | 1000 | 1000 | 1000 | 1000 | 1000 |  | 5 | 1000 | 1000 | 1000 | 1000 | 1000 | 1000 | 1000 | 1000 | 1000 | 1000 | 1000 | 1000 |  | 5:00 | 1000 | 1000 | 1000 | 1000 | 1000 | 1000 | 1000 | 1000 | 1000 | 1000 | 1000 | 1000
6 | 1000 | 1000 | 1000 | 1000 | 1000 | 1000 | 1000 | 1000 | 1000 | 1000 | 1000 | 1000 |  | 6 | 1000 | 1000 | 1000 | 1000 | 1000 | 1000 | 1000 | 1000 | 1000 | 1000 | 1000 | 1000 |  | 6:00 | 1000 | 1000 | 1000 | 911.4151 | 832.8697 | 867.311 | 912.8711 | 940.5605 | 970.8072 | 980.8705 | 1000 | 1000
7 | 1000 | 1000 | 1000 | 1000 | 1000 | 1000 | 1000 | 1000 | 1000 | 1000 | 1000 | 1000 |  | 7 | 1000 | 1000 | 1000 | 1000 | 1000 | 1000 | 1000 | 1000 | 1000 | 1000 | 1000 | 1000 |  | 7:00 | 828.7964 | 757.5048 | 588.5057 | 451.5307 | 436.818 | 592.5691 | 681.7845 | 685.7198 | 564.4175 | 498.4501 | 638.2388 | 765.208
8 | 1000 | 1000 | 1000 | 1000 | 1000 | 1000 | 1000 | 1000 | 1000 | 1000 | 1000 | 1000 |  | 8 | 1000 | 1000 | 1000 | 1000 | 1000 | 1000 | 1000 | 1000 | 1000 | 1000 | 1000 | 1000 |  | 8:00 | 237.4946 | 183.1241 | 26.7634 | -74.9307 | -6.011 | 277.6083 | 392.8535 | 392.0021 | 172.6963 | -31.3885 | 78.6673 | 138.8109
9 | 1000 | 1000 | 1000 | 1000 | 1000 | 1000 | 1000 | 1000 | 1000 | 1000 | 1000 | 1000 |  | 9 | 1000 | 1000 | 1000 | 1000 | 1000 | 1000 | 1000 | 1000 | 1000 | 1000 | 1000 | 1000 |  | 9:00 | -275.4356 | -339.2127 | -458.3988 | -509.3347 | -397.0907 | -5.0899 | 140.8257 | 190.2825 | -124.5977 | -430.0043 | -328.4422 | -336.4189
10 | 1000 | 1000 | 1000 | 1000 | 1000 | 1000 | 1000 | 1000 | 1000 | 1000 | 1000 | 1000 |  | 10 | 1000 | 1000 | 1000 | 1000 | 1000 | 1000 | 1000 | 1000 | 1000 | 1000 | 1000 | 1000 |  | 10:00 | -620.6101 | -709.3873 | -791.9259 | -783.8602 | -663.2326 | -194.2408 | -19.801 | 18.8168 | -322.726 | -651.2752 | -604.6887 | -654.2509
11 | 1000 | 1000 | 1000 | 1000 | 1000 | 1000 | 1000 | 1000 | 1000 | 1000 | 1000 | 1000 |  | 11 | 1000 | 1000 | 1000 | 1000 | 1000 | 1000 | 1000 | 1000 | 1000 | 1000 | 1000 | 1000 |  | 11:00 | -759.0745 | -833.8962 | -834.8185 | -821.9969 | -677.8202 | -224.9234 | -22.7966 | -105.4929 | -391.2014 | -691.5643 | -633.0198 | -745.1854
12 | 1000 | 1000 | 1000 | 1000 | 1000 | 1000 | 1000 | 1000 | 1000 | 1000 | 1000 | 1000 |  | 12 | 1000 | 1000 | 1000 | 1000 | 1000 | 1000 | 1000 | 1000 | 1000 | 1000 | 1000 | 1000 |  | 12:00 | -773.4231 | -834.8185 | -834.8185 | -831.0946 | -675.4512 | -287.2742 | -61.495 | -131.8167 | -445.6948 | -730.1576 | -647.1548 | -757.8072
13 | 1000 | 1000 | 1000 | 1000 | 1000 | 1000 | 1000 | 1000 | 1000 | 1000 | 1000 | 1000 |  | 13 | 1000 | 1000 | 1000 | 1000 | 1000 | 1000 | 1000 | 1000 | 1000 | 1000 | 1000 | 1000 |  | 13:00 | -764.3282 | -834.4687 | -832.5057 | -823.9846 | -620.3622 | -257.5762 | 55.9121 | -120.0827 | -432.059 | -684.4884 | -624.0498 | -717.4382
14 | 1000 | 1000 | 1000 | 1000 | 1000 | 1000 | 1000 | 1000 | 1000 | 1000 | 1000 | 1000 |  | 14 | 1000 | 1000 | 1000 | 1000 | 1000 | 1000 | 1000 | 1000 | 1000 | 1000 | 1000 | 1000 |  | 14:00 | -583.9085 | -691.9418 | -736.4648 | -655.5942 | -419.5917 | -118.9059 | 129.6488 | -19.1018 | -287.6825 | -429.3776 | -354.1404 | -447.6207
15 | 1000 | 1000 | 1000 | 1000 | 1000 | 1000 | 1000 | 1000 | 1000 | 1000 | 1000 | 1000 |  | 15 | 1000 | 1000 | 1000 | 1000 | 1000 | 1000 | 1000 | 1000 | 1000 | 1000 | 1000 | 1000 |  | 15:00 | -177.5029 | -302.785 | -348.5183 | -269.8274 | -121.9146 | 118.3384 | 299.5907 | 183.9549 | 67.9298 | -11.8262 | 64.0843 | -22.096
16 | 1000 | 1000 | 1000 | 1000 | 1000 | 1000 | 1000 | 1000 | 1000 | 1000 | 1000 | 1000 |  | 16 | 1000 | 1000 | 1000 | 1000 | 1000 | 1000 | 1000 | 1000 | 1000 | 1000 | 1000 | 1000 |  | 16:00 | 430.0284 | 225.9687 | 149.5498 | 209.0893 | 291.4996 | 414.3522 | 553.7738 | 462.3881 | 450.3134 | 504.7174 | 640.6943 | 604.8548
17 | 1000 | 1000 | 1000 | 1000 | 1000 | 1000 | 1000 | 1000 | 1000 | 1000 | 1000 | 1000 |  | 17 | 1000 | 1000 | 1000 | 1000 | 1000 | 1000 | 1000 | 1000 | 1000 | 1000 | 1000 | 1000 |  | 17:00 | 971.8747 | 781.6214 | 694.6951 | 699.3468 | 708.6356 | 741.2951 | 794.1348 | 763.0131 | 821.1989 | 983.3459 | 1000 | 1000
18 | 1000 | 1000 | 1000 | 1000 | 1000 | 1000 | 1000 | 1000 | 1000 | 1000 | 1000 | 1000 |  | 18 | 1000 | 1000 | 1000 | 1000 | 1000 | 1000 | 1000 | 1000 | 1000 | 1000 | 1000 | 1000 |  | 18:00 | 1000 | 1000 | 1000 | 1000 | 1000 | 1000 | 1000 | 1000 | 1000 | 1000 | 1000 | 1000
19 | 1000 | 1000 | 1000 | 1000 | 1000 | 1000 | 1000 | 1000 | 1000 | 1000 | 1000 | 1000 |  | 19 | 1000 | 1000 | 1000 | 1000 | 1000 | 1000 | 1000 | 1000 | 1000 | 1000 | 1000 | 1000 |  | 19:00 | 1000 | 1000 | 1000 | 1000 | 1000 | 1000 | 1000 | 1000 | 1000 | 1000 | 1000 | 1000
20 | 1000 | 1000 | 1000 | 1000 | 1000 | 1000 | 1000 | 1000 | 1000 | 1000 | 1000 | 1000 |  | 20 | 1000 | 1000 | 1000 | 1000 | 1000 | 1000 | 1000 | 1000 | 1000 | 1000 | 1000 | 1000 |  | 20:00 | 1000 | 1000 | 1000 | 1000 | 1000 | 1000 | 1000 | 1000 | 1000 | 1000 | 1000 | 1000
21 | 1000 | 1000 | 1000 | 1000 | 1000 | 1000 | 1000 | 1000 | 1000 | 1000 | 1000 | 1000 | 8760000 | 21 | 1000 | 1000 | 1000 | 1000 | 1000 | 1000 | 1000 | 1000 | 1000 | 1000 | 1000 | 1000 |  | 21:00 | 1000 | 1000 | 1000 | 1000 | 1000 | 1000 | 1000 | 1000 | 1000 | 1000 | 1000 | 1000
22 | 1000 | 1000 | 1000 | 1000 | 1000 | 1000 | 1000 | 1000 | 1000 | 1000 | 1000 | 1000 |  | 22 | 1000 | 1000 | 1000 | 1000 | 1000 | 1000 | 1000 | 1000 | 1000 | 1000 | 1000 | 1000 |  | 22:00 | 1000 | 1000 | 1000 | 1000 | 1000 | 1000 | 1000 | 1000 | 1000 | 1000 | 1000 | 1000
23 | 1000 | 1000 | 1000 | 1000 | 1000 | 1000 | 1000 | 1000 | 1000 | 1000 | 1000 | 1000 |  | 23 | 1000 | 1000 | 1000 | 1000 | 1000 | 1000 | 1000 | 1000 | 1000 | 1000 | 1000 | 1000 |  | 23:00 | 1000 | 1000 | 1000 | 1000 | 1000 | 1000 | 1000 | 1000 | 1000 | 1000 | 1000 | 1000
Daily | 24000 | 24000 | 24000 | 24000 | 24000 | 24000 | 24000 | 24000 | 24000 | 24000 | 24000 | 24000 |  | Daily | 24000 | 24000 | 24000 | 24000 | 24000 | 24000 | 24000 | 24000 | 24000 | 24000 | 24000 | 24000 |  | Daily | 11513.9113 | 10401.7088 | 9622.0635 | 9500.7586 | 10688.3488 | 13923.4635 | 15857.3024 | 15260.2437 | 13043.4016 | 11307.302 | 12230.1891 | 11828.0566
Days | 31 | 28 | 31 | 30 | 31 | 30 | 31 | 31 | 30 | 31 | 30 | 31 |  | Days | 31 | 28 | 31 | 30 | 31 | 30 | 31 | 31 | 30 | 31 | 30 | 31 |  | Days | 31 | 28 | 31 | 30 | 31 | 30 | 31 | 31 | 30 | 31 | 30 | 31
Monthly | 744000 | 672000 | 744000 | 720000 | 744000 | 720000 | 744000 | 744000 | 720000 | 744000 | 720000 | 744000 |  | Monthly | 744000 | 672000 | 744000 | 720000 | 744000 | 720000 | 744000 | 744000 | 720000 | 744000 | 720000 | 744000 |  | Monthly | 356931.2502 | 291247.8454 | 298283.9688 | 285022.7586 | 331338.8131 | 417703.906 | 491576.3729 | 473067.5539 | 391302.0491 | 350526.3611 | 366905.6721 | 366669.7543
Annual | Jan: 8760000 |  | Annual | 8760000 | [12 empty] | Annual | 4420576.3055
A (12am to 6am) | 6000 | 6000 | 6000 | 6000 | 6000 | 6000 | 6000 | 6000 | 6000 | 6000 | 6000 | 6000 |  | A (12am to 6am) | 186000 | 168000 | 186000 | 180000 | 186000 | 180000 | 186000 | 186000 | 180000 | 186000 | 180000 | 186000 | 6 | A (12am to 6am) | 186000 | 168000 | 186000 | 180000 | 186000 | 180000 | 186000 | 186000 | 180000 | 186000 | 180000 | 186000
C (6am to 9am) | 3000 | 3000 | 3000 | 3000 | 3000 | 3000 | 3000 | 3000 | 3000 | 3000 | 3000 | 3000 |  | C (6am to 9am) | 93000 | 84000 | 93000 | 90000 | 93000 | 90000 | 93000 | 93000 | 90000 | 93000 | 90000 | 93000 | 3 | C (6am to 9am) | 64055.0206 | 54337.6089 | 50073.3438 | 38640.4547 | 39173.9784 | 52124.6495 | 61612.783 | 62566.7551 | 51237.6269 | 44885.8984 | 51507.1826 | 59024.5883
B (9am to 5pm) | 8000 | 8000 | 8000 | 8000 | 8000 | 8000 | 8000 | 8000 | 8000 | 8000 | 8000 | 8000 |  | B (9am to 5pm) | 248000 | 224000 | 248000 | 240000 | 248000 | 240000 | 248000 | 248000 | 240000 | 248000 | 240000 | 248000 | 8 | B (9am to 5pm) | -109251.8867 | -120975.1621 | -145324.9225 | -134598.1 | -101802.8677 | -16659.5966 | 33345.412 | 14847.3936 | -44571.5457 | -96843.2616 | -74601.5105 | -95354.8339
D (5pm to 12pm) | 7000 | 7000 | 7000 | 7000 | 7000 | 7000 | 7000 | 7000 | 7000 | 7000 | 7000 | 7000 |  | D (5pm to 12pm) | 217000 | 196000 | 217000 | 210000 | 217000 | 210000 | 217000 | 217000 | 210000 | 217000 | 210000 | 217000 | 7 | D (5pm to 12pm) | 216128.1163 | 189885.3986 | 207535.5476 | 200980.4039 | 207967.7024 | 202238.8532 | 210618.1779 | 209653.4052 | 204635.9678 | 216483.7243 | 210000 | 217000
160% FT Solar Generation Reference for 1 MWp | [13 empty] | FT Solar Generation | [13 empty] | DIFFERENCE IN GEN VS LOAD (CHARGING UNITS AVAILABLE)
Time | Jan | Feb | Mar | Apr | May | Jun | Jul | Aug | Sep | Oct | Nov | Dec |  | Time | Jan | Feb | Mar | Apr | May | Jun | Jul | Aug | Sep | Oct | Nov | Dec |  | Hour | Jan | Feb | Mar | Apr | May | Jun | Jul | Aug | Sep | Oct | Nov | Dec
0 | 0 | 0 | 0 | 0 | 0 | 0 | 0 | 0 | 0 | 0 | 0 | 0 |  | 0 | 0 | 0 | 0 | 0 | 0 | 0 | 0 | 0 | 0 | 0 | 0 | 0 |  | 0:00 | 0 | 0 | 0 | 0 | 0 | 0 | 0 | 0 | 0 | 0 | 0 | 0
1 | 0 | 0 | 0 | 0 | 0 | 0 | 0 | 0 | 0 | 0 | 0 | 0 |  | 1 | 0 | 0 | 0 | 0 | 0 | 0 | 0 | 0 | 0 | 0 | 0 | 0 |  | 1:00 | 0 | 0 | 0 | 0 | 0 | 0 | 0 | 0 | 0 | 0 | 0 | 0
2 | 0 | 0 | 0 | 0 | 0 | 0 | 0 | 0 | 0 | 0 | 0 | 0 |  | 2 | 0 | 0 | 0 | 0 | 0 | 0 | 0 | 0 | 0 | 0 | 0 | 0 |  | 2:00 | 0 | 0 | 0 | 0 | 0 | 0 | 0 | 0 | 0 | 0 | 0 | 0
3 | 0 | 0 | 0 | 0 | 0 | 0 | 0 | 0 | 0 | 0 | 0 | 0 |  | 3 | 0 | 0 | 0 | 0 | 0 | 0 | 0 | 0 | 0 | 0 | 0 | 0 |  | 3:00 | 0 | 0 | 0 | 0 | 0 | 0 | 0 | 0 | 0 | 0 | 0 | 0
4 | 0 | 0 | 0 | 0 | 0 | 0 | 0 | 0 | 0 | 0 | 0 | 0 |  | 4 | 0 | 0 | 0 | 0 | 0 | 0 | 0 | 0 | 0 | 0 | 0 | 0 |  | 4:00 | 0 | 0 | 0 | 0 | 0 | 0 | 0 | 0 | 0 | 0 | 0 | 0
5 | 0 | 0 | 0 | 0 | 0 | 0 | 0 | 0 | 0 | 0 | 0 | 0 |  | 5 | 0 | 0 | 0 | 0 | 0 | 0 | 0 | 0 | 0 | 0 | 0 | 0 |  | 5:00 | 0 | 0 | 0 | 0 | 0 | 0 | 0 | 0 | 0 | 0 | 0 | 0
6 | 0 | 0 | 0 | 32.8092 | 61.9001 | 49.1441 | 32.27 | 22.0146 | 10.8122 | 7.085 | 0 | 0 |  | 6 | 0 | 0 | 0 | 88.5849 | 167.1303 | 132.689 | 87.1289 | 59.4395 | 29.1928 | 19.1295 | 0 | 0 |  | 6:00 | 0 | 0 | 0 | 0 | 0 | 0 | 0 | 0 | 0 | 0 | 0 | 0
7 | 63.4087 | 89.813 | 152.4053 | 203.1368 | 208.5859 | 150.9003 | 117.8576 | 116.4001 | 161.3269 | 185.7592 | 133.9856 | 86.96 |  | 7 | 171.2036 | 242.4952 | 411.4943 | 548.4693 | 563.182 | 407.4309 | 318.2155 | 314.2802 | 435.5825 | 501.5499 | 361.7612 | 234.792 |  | 7:00 | 0 | 0 | 0 | 0 | 0 | 0 | 0 | 0 | 0 | 0 | 0 | 0
8 | 282.4094 | 302.5466 | 360.458 | 398.1225 | 372.5967 | 267.5525 | 224.8691 | 225.1844 | 306.4088 | 381.9957 | 341.2343 | 318.9589 |  | 8 | 762.5054 | 816.8759 | 973.2366 | 1074.9307 | 1006.011 | 722.3917 | 607.1465 | 607.9979 | 827.3037 | 1031.3885 | 921.3327 | 861.1891 |  | 8:00 | 0 | 0 | 0 | 0 | 0 | 0 | 0 | 0 | 0 | 0 | 0 | 0
9 | 472.3836 | 496.0047 | 540.1477 | 559.0128 | 517.441 | 372.2555 | 318.2127 | 299.8954 | 416.5177 | 529.6312 | 492.0156 | 494.97 |  | 9 | 1275.4356 | 1339.2127 | 1458.3988 | 1509.3347 | 1397.0907 | 1005.0899 | 859.1743 | 809.7175 | 1124.5977 | 1430.0043 | 1328.4422 | 1336.4189 |  | 9:00 | 440.5318 | 540.0677 | 585.9876 | 560.8254 | 410.4954 | 69.415 | 0 | 0 | 185.7148 | 390.497 | 310.8396 | 384.4953
10 | 600.226 | 633.1064 | 663.6763 | 660.689 | 616.0121 | 442.3114 | 377.7041 | 363.4012 | 489.8985 | 611.5834 | 594.3291 | 612.6855 |  | 10 | 1620.6101 | 1709.3873 | 1791.9259 | 1783.8602 | 1663.2326 | 1194.2408 | 1019.801 | 981.1832 | 1322.726 | 1651.2752 | 1604.6887 | 1654.2509 |  | 10:00 | 440.5318 | 540.0677 | 585.9876 | 560.8254 | 410.4954 | 69.415 | 0 | 0 | 185.7148 | 390.497 | 310.8396 | 384.4953
11 | 651.5091 | 679.2208 | 679.5624 | 674.8137 | 621.4149 | 453.6753 | 378.8136 | 409.4418 | 515.2598 | 626.5053 | 604.8221 | 646.365 |  | 11 | 1759.0745 | 1833.8962 | 1834.8185 | 1821.9969 | 1677.8202 | 1224.9234 | 1022.7966 | 1105.4929 | 1391.2014 | 1691.5643 | 1633.0198 | 1745.1854 |  | 11:00 | 440.5318 | 540.0677 | 585.9876 | 560.8254 | 410.4954 | 69.415 | 0 | 0 | 185.7148 | 390.497 | 310.8396 | 384.4953
12 | 656.8234 | 679.5624 | 679.5624 | 678.1832 | 620.5375 | 476.7682 | 393.1463 | 419.1914 | 535.4425 | 640.7991 | 610.0573 | 651.0397 |  | 12 | 1773.4231 | 1834.8185 | 1834.8185 | 1831.0946 | 1675.4512 | 1287.2742 | 1061.495 | 1131.8167 | 1445.6948 | 1730.1576 | 1647.1548 | 1757.8072 |  | 12:00 | 440.5318 | 540.0677 | 585.9876 | 560.8254 | 410.4954 | 69.415 | 0 | 0 | 185.7148 | 390.497 | 310.8396 | 384.4953
13 | 653.4549 | 679.4329 | 678.7058 | 675.5499 | 600.1342 | 465.769 | 349.6622 | 414.8454 | 530.3922 | 623.8846 | 601.4999 | 636.0882 |  | 13 | 1764.3282 | 1834.4687 | 1832.5057 | 1823.9846 | 1620.3622 | 1257.5762 | 944.0879 | 1120.0827 | 1432.059 | 1684.4884 | 1624.0498 | 1717.4382 |  | 13:00 | 440.5318 | 540.0677 | 585.9876 | 560.8254 | 410.4954 | 69.415 | 0 | 0 | 185.7148 | 390.497 | 310.8396 | 384.4953
14 | 586.6328 | 626.6451 | 643.1351 | 613.183 | 525.7747 | 414.4096 | 322.3523 | 377.4451 | 476.9194 | 529.3991 | 501.5335 | 536.1558 |  | 14 | 1583.9085 | 1691.9418 | 1736.4648 | 1655.5942 | 1419.5917 | 1118.9059 | 870.3512 | 1019.1018 | 1287.6825 | 1429.3776 | 1354.1404 | 1447.6207 |  | 14:00 | 440.5318 | 540.0677 | 585.9876 | 560.8254 | 410.4954 | 69.415 | 0 | 0 | 185.7148 | 390.497 | 310.8396 | 384.4953 | 939983.6874
15 | 436.1122 | 482.513 | 499.4512 | 470.3064 | 415.5239 | 326.5413 | 259.4108 | 302.2389 | 345.2112 | 374.7504 | 346.6354 | 378.5541 |  | 15 | 1177.5029 | 1302.785 | 1348.5183 | 1269.8274 | 1121.9146 | 881.6616 | 700.4093 | 816.0451 | 932.0702 | 1011.8262 | 935.9157 | 1022.096 |  | 15:00 | 440.5318 | 540.0677 | 585.9876 | 560.8254 | 410.4954 | 69.415 | 0 | 0 | 185.7148 | 390.497 | 310.8396 | 384.4953
16 | 211.1006 | 286.6783 | 314.9816 | 292.9299 | 262.4075 | 216.9066 | 165.269 | 199.1155 | 203.5876 | 183.438 | 133.0762 | 146.3501 |  | 16 | 569.9716 | 774.0313 | 850.4502 | 790.9107 | 708.5004 | 585.6478 | 446.2262 | 537.6119 | 549.6866 | 495.2826 | 359.3057 | 395.1452 |  | 16:00 | 440.5318 | 540.0677 | 585.9876 | 560.8254 | 410.4954 | 69.415 | 0 | 0 | 185.7148 | 390.497 | 310.8396 | 384.4953
17 | 10.4168 | 80.881 | 113.0759 | 111.353 | 107.9128 | 95.8166 | 76.2464 | 87.7729 | 66.2226 | 6.1682 | 0 | 0 |  | 17 | 28.1253 | 218.3786 | 305.3049 | 300.6532 | 291.3644 | 258.7049 | 205.8652 | 236.9869 | 178.8011 | 16.6541 | 0 | 0 |  | 17:00 | 0 | 0 | 0 | 0 | 0 | 0 | 0 | 0 | 0 | 0 | 0 | 0
18 | 0 | 0 | 0 | 0 | 0 | 0 | 0 | 0 | 0 | 0 | 0 | 0 |  | 18 | 0 | 0 | 0 | 0 | 0 | 0 | 0 | 0 | 0 | 0 | 0 | 0 |  | 18:00 | 0 | 0 | 0 | 0 | 0 | 0 | 0 | 0 | 0 | 0 | 0 | 0
19 | 0 | 0 | 0 | 0 | 0 | 0 | 0 | 0 | 0 | 0 | 0 | 0 |  | 19 | 0 | 0 | 0 | 0 | 0 | 0 | 0 | 0 | 0 | 0 | 0 | 0 |  | 19:00 | 0 | 0 | 0 | 0 | 0 | 0 | 0 | 0 | 0 | 0 | 0 | 0
20 | 0 | 0 | 0 | 0 | 0 | 0 | 0 | 0 | 0 | 0 | 0 | 0 |  | 20 | 0 | 0 | 0 | 0 | 0 | 0 | 0 | 0 | 0 | 0 | 0 | 0 |  | 20:00 | 0 | 0 | 0 | 0 | 0 | 0 | 0 | 0 | 0 | 0 | 0 | 0
21 | 0 | 0 | 0 | 0 | 0 | 0 | 0 | 0 | 0 | 0 | 0 | 0 | 4339423.6945 | 21 | 0 | 0 | 0 | 0 | 0 | 0 | 0 | 0 | 0 | 0 | 0 | 0 |  | 21:00 | 0 | 0 | 0 | 0 | 0 | 0 | 0 | 0 | 0 | 0 | 0 | 0
22 | 0 | 0 | 0 | 0 | 0 | 0 | 0 | 0 | 0 | 0 | 0 | 0 |  | 22 | 0 | 0 | 0 | 0 | 0 | 0 | 0 | 0 | 0 | 0 | 0 | 0 |  | 22:00 | 0 | 0 | 0 | 0 | 0 | 0 | 0 | 0 | 0 | 0 | 0 | 0
23 | 0 | 0 | 0 | 0 | 0 | 0 | 0 | 0 | 0 | 0 | 0 | 0 |  | 23 | 0 | 0 | 0 | 0 | 0 | 0 | 0 | 0 | 0 | 0 | 0 | 0 |  | 23:00 | 0 | 0 | 0 | 0 | 0 | 0 | 0 | 0 | 0 | 0 | 0 | 0
Daily | 4624.4773 | 5036.4042 | 5325.1617 | 5370.0894 | 4930.2412 | 3732.0505 | 3015.8139 | 3236.9468 | 4057.9994 | 4700.9993 | 4359.1892 | 4508.1272 |  | Daily | 12486.0887 | 13598.2912 | 14377.9365 | 14499.2414 | 13311.6512 | 10076.5365 | 8142.6976 | 8739.7563 | 10956.5984 | 12692.698 | 11769.8109 | 12171.9434 |  | Total | 109251.8867 | 120975.1621 | 145324.9225 | 134598.1 | 101802.8677 | 16659.5966 | 0 | 0 | 44571.5457 | 96843.2616 | 74601.5105 | 95354.8339
Days | 31 | 28 | 31 | 30 | 31 | 30 | 31 | 31 | 30 | 31 | 30 | 31 |  | Days | 31 | 28 | 31 | 30 | 31 | 30 | 31 | 31 | 30 | 31 | 30 | 31 |  | Days | 31 | 28 | 31 | 30 | 31 | 30 | 31 | 31 | 30 | 31 | 30 | 31
Monthly | 143358.7962 | 141019.3165 | 165080.0116 | 161102.682 | 152837.4766 | 111961.5163 | 93490.2323 | 100345.3504 | 121739.9818 | 145730.9774 | 130775.677 | 139751.9428 |  | Monthly | 387068.7498 | 380752.1546 | 445716.0312 | 434977.2414 | 412661.1869 | 302296.094 | 252423.6271 | 270932.4461 | 328697.9509 | 393473.6389 | 353094.3279 | 377330.2457 |  | DAILY | 3524.2544 | 4320.5415 | 4687.9007 | 4486.6033 | 3283.9635 | 555.3199 | 0 | 0 | 1485.7182 | 3123.9762 | 2486.717 | 3075.9624
Annual | Jan: 1607193.9609 |  | Annual | 4339423.6945
A (12am to 6am) | 0 | 0 | 0 | 0 | 0 | 0 | 0 | 0 | 0 | 0 | 0 | 0 |  | A (12am to 6am) | 0 | 0 | 0 | 0 | 0 | 0 | 0 | 0 | 0 | 0 | 0 | 0 |  | A (12am to 6am) | 0 | 0 | 0 | 0 | 0 | 0 | 0 | 0 | 0 | 0 | 0 | 0
C (6am to 9am) | 345.8182 | 392.3597 | 512.8633 | 634.0685 | 643.0827 | 467.5969 | 374.9966 | 363.5991 | 478.5478 | 574.8399 | 475.22 | 405.9189 |  | C (6am to 9am) | 28944.9794 | 29662.3911 | 42926.6562 | 51359.5453 | 53826.0216 | 37875.3505 | 31387.217 | 30433.2449 | 38762.3731 | 48114.1016 | 38492.8174 | 33975.4117 |  | C (6am to 9am) | 0 | 0 | 0 | 0 | 0 | 0 | 0 | 0 | 0 | 0 | 0 | 0
B (9am to 5pm) | 4268.2424 | 4563.1635 | 4699.2225 | 4624.6679 | 4179.2457 | 3168.637 | 2564.5709 | 2785.5747 | 3513.229 | 4119.9912 | 3883.9693 | 4102.2083 |  | B (9am to 5pm) | 357251.8867 | 344975.1621 | 393324.9225 | 374598.1 | 349802.8677 | 256659.5966 | 214654.588 | 233152.6064 | 284571.5457 | 344843.2616 | 314601.5105 | 343354.8339 |  | B (9am to 5pm) | 109251.8867 | 120975.1621 | 145324.9225 | 134598.1 | 101802.8677 | 16659.5966 | 0 | 0 | 44571.5457 | 96843.2616 | 74601.5105 | 95354.8339
D (5pm to 12pm) | 10.4168 | 80.881 | 113.0759 | 111.353 | 107.9128 | 95.8166 | 76.2464 | 87.7729 | 66.2226 | 6.1682 | 0 | 0 |  | D (5pm to 12pm) | 871.8837 | 6114.6014 | 9464.4524 | 9019.5961 | 9032.2976 | 7761.1468 | 6381.8221 | 7346.5948 | 5364.0322 | 516.2757 | 0 | 0 |  | D (5pm to 12pm) | 0 | 0 | 0 | 0 | 0 | 0 | 0 | 0 | 0 | 0 | 0 | 0
SAT Solar Generation Reference for 1 MWp | [13 empty] | SAT Solar Generation | [13 empty] | DIFFERENCE IN GEN VS LOAD (DIS-CHARGING UMITS REQUIRED)
Time | Jan | Feb | Mar | Apr | May | Jun | Jul | Aug | Sep | Oct | Nov | Dec |  | Time | Jan | Feb | Mar | Apr | May | Jun | Jul | Aug | Sep | Oct | Nov | Dec |  | Hour | Jan | Feb | Mar | Apr | May | Jun | Jul | Aug | Sep | Oct | Nov | Dec
0 | [13 empty] | 0 | 0 | 0 | 0 | 0 | 0 | 0 | 0 | 0 | 0 | 0 | 0 | 0 |  | 0:00 | 1000 | 1000 | 1000 | 1000 | 1000 | 1000 | 1000 | 1000 | 1000 | 1000 | 1000 | 1000
1 | [13 empty] | 1 | 0 | 0 | 0 | 0 | 0 | 0 | 0 | 0 | 0 | 0 | 0 | 0 |  | 1:00 | 1000 | 1000 | 1000 | 1000 | 1000 | 1000 | 1000 | 1000 | 1000 | 1000 | 1000 | 1000
2 | [13 empty] | 2 | 0 | 0 | 0 | 0 | 0 | 0 | 0 | 0 | 0 | 0 | 0 | 0 |  | 2:00 | 1000 | 1000 | 1000 | 1000 | 1000 | 1000 | 1000 | 1000 | 1000 | 1000 | 1000 | 1000
3 | [13 empty] | 3 | 0 | 0 | 0 | 0 | 0 | 0 | 0 | 0 | 0 | 0 | 0 | 0 |  | 3:00 | 1000 | 1000 | 1000 | 1000 | 1000 | 1000 | 1000 | 1000 | 1000 | 1000 | 1000 | 1000
4 | [13 empty] | 4 | 0 | 0 | 0 | 0 | 0 | 0 | 0 | 0 | 0 | 0 | 0 | 0 |  | 4:00 | 1000 | 1000 | 1000 | 1000 | 1000 | 1000 | 1000 | 1000 | 1000 | 1000 | 1000 | 1000
5 | [13 empty] | 5 | 0 | 0 | 0 | 0 | 0 | 0 | 0 | 0 | 0 | 0 | 0 | 0 |  | 5:00 | 1000 | 1000 | 1000 | 1000 | 1000 | 1000 | 1000 | 1000 | 1000 | 1000 | 1000 | 1000
6 | Apr: 48.0047; May: 126.2459; Jun: 91.196; Jul: 64.7729; Aug: 28.9526; Sep: 11.2625; Oct: 5.7134 |  | 6 | 0 | 0 | 0 | 0 | 0 | 0 | 0 | 0 | 0 | 0 | 0 | 0 |  | 6:00 | 688.7637 | 646.8763 | 538.4231 | 429.3384 | 421.2256 | 579.1628 | 662.503 | 672.7608 | 569.307 | 482.6441 | 572.302 | 634.673
7 | 94.5794 | 121.9122 | 245.5057 | 338.3505 | 390.1444 | 249.9154 | 215.7505 | 181.1395 | 253.4007 | 247.79 | 207.9097 | 120.426 |  | 7 | 0 | 0 | 0 | 0 | 0 | 0 | 0 | 0 | 0 | 0 | 0 | 0 |  | 7:00 | 688.7637 | 646.8763 | 538.4231 | 429.3384 | 421.2256 | 579.1628 | 662.503 | 672.7608 | 569.307 | 482.6441 | 572.302 | 634.673
8 | 355.2589 | 406.8906 | 539.1338 | 572.7912 | 548.8529 | 354.3322 | 314.0405 | 316.0497 | 437.1213 | 472.8282 | 433.0655 | 387.3672 |  | 8 | 0 | 0 | 0 | 0 | 0 | 0 | 0 | 0 | 0 | 0 | 0 | 0 |  | 8:00 | 688.7637 | 646.8763 | 538.4231 | 429.3384 | 421.2256 | 579.1628 | 662.503 | 672.7608 | 569.307 | 482.6441 | 572.302 | 634.673
9 | 541.6208 | 573.9066 | 644.2423 | 639.5184 | 618.3921 | 428.4511 | 380.6664 | 379.5673 | 507.2113 | 533.3948 | 523.9927 | 485.9747 |  | 9 | 0 | 0 | 0 | 0 | 0 | 0 | 0 | 0 | 0 | 0 | 0 | 0 |  | 9:00 | 0 | 0 | 0 | 0 | 0 | 0 | 134.4573 | 59.8685 | 0 | 0 | 0 | 0
10 | 590.7722 | 616.0675 | 674.3434 | 671.32 | 657.8953 | 503.6902 | 405.5403 | 419.0682 | 540.145 | 579.4795 | 555.1278 | 521.8229 |  | 10 | 0 | 0 | 0 | 0 | 0 | 0 | 0 | 0 | 0 | 0 | 0 | 0 |  | 10:00 | 0 | 0 | 0 | 0 | 0 | 0 | 134.4573 | 59.8685 | 0 | 0 | 0 | 0
11 | 581.0603 | 656.2486 | 682.8002 | 672.6694 | 650.3025 | 505.8408 | 403.2528 | 427.856 | 547.4855 | 606.64 | 578.9219 | 537.7841 |  | 11 | 0 | 0 | 0 | 0 | 0 | 0 | 0 | 0 | 0 | 0 | 0 | 0 |  | 11:00 | 0 | 0 | 0 | 0 | 0 | 0 | 134.4573 | 59.8685 | 0 | 0 | 0 | 0
12 | 583.6357 | 661.3776 | 682.4307 | 673.043 | 656.0813 | 516.1547 | 393.2012 | 446.9082 | 539.7896 | 576.7189 | 588.8434 | 545.7732 |  | 12 | 0 | 0 | 0 | 0 | 0 | 0 | 0 | 0 | 0 | 0 | 0 | 0 |  | 12:00 | 0 | 0 | 0 | 0 | 0 | 0 | 134.4573 | 59.8685 | 0 | 0 | 0 | 0
13 | 568.1873 | 653.8876 | 669.1172 | 663.0823 | 655.4003 | 509.8297 | 374.5302 | 427.0599 | 486.9172 | 575.5172 | 583.0622 | 539.771 |  | 13 | 0 | 0 | 0 | 0 | 0 | 0 | 0 | 0 | 0 | 0 | 0 | 0 |  | 13:00 | 0 | 0 | 0 | 0 | 0 | 0 | 134.4573 | 59.8685 | 0 | 0 | 0 | 0
14 | 549.3867 | 625.1819 | 641.7638 | 634.4294 | 652.8947 | 477.9447 | 373.6605 | 360.69 | 444.6863 | 532.6784 | 534.4712 | 509.807 |  | 14 | 0 | 0 | 0 | 0 | 0 | 0 | 0 | 0 | 0 | 0 | 0 | 0 |  | 14:00 | 0 | 0 | 0 | 0 | 0 | 0 | 134.4573 | 59.8685 | 0 | 0 | 0 | 0
15 | 476.2741 | 564.0391 | 592.8494 | 576.6732 | 602.8346 | 414.1242 | 313.7219 | 291.4456 | 364.9203 | 459.7862 | 455.6926 | 447.502 |  | 15 | 0 | 0 | 0 | 0 | 0 | 0 | 0 | 0 | 0 | 0 | 0 | 0 |  | 15:00 | 0 | 0 | 0 | 0 | 0 | 0 | 134.4573 | 59.8685 | 0 | 0 | 0 | 0
16 | 288.3961 | 421.2478 | 477.4991 | 473.6401 | 486.6987 | 325.5773 | 287.6904 | 232.5499 | 272.5988 | 244.6135 | 215.216 | 217.6185 |  | 16 | 0 | 0 | 0 | 0 | 0 | 0 | 0 | 0 | 0 | 0 | 0 | 0 |  | 16:00 | 0 | 0 | 0 | 0 | 0 | 0 | 134.4573 | 59.8685 | 0 | 0 | 0 | 0 | 5360559.9929
17 | 13.717 | 123.3002 | 184.325 | 204.1359 | 225.7185 | 178.9873 | 166.6629 | 114.5546 | 90.5817 | 10.8957 | 0.32684 | 0.46588 |  | 17 | 0 | 0 | 0 | 0 | 0 | 0 | 0 | 0 | 0 | 0 | 0 | 0 |  | 17:00 | 995.9821 | 968.8031 | 956.385 | 957.0495 | 958.3765 | 963.0422 | 970.5907 | 966.1447 | 974.457 | 997.6208 | 1000 | 1000
18 | May: 3.3358; Jun: 8.7779; Jul: 9.8993; Aug: 1.1357 |  | 18 | 0 | 0 | 0 | 0 | 0 | 0 | 0 | 0 | 0 | 0 | 0 | 0 |  | 18:00 | 995.9821 | 968.8031 | 956.385 | 957.0495 | 958.3765 | 963.0422 | 970.5907 | 966.1447 | 974.457 | 997.6208 | 1000 | 1000
19 | [13 empty] | 19 | 0 | 0 | 0 | 0 | 0 | 0 | 0 | 0 | 0 | 0 | 0 | 0 |  | 19:00 | 995.9821 | 968.8031 | 956.385 | 957.0495 | 958.3765 | 963.0422 | 970.5907 | 966.1447 | 974.457 | 997.6208 | 1000 | 1000
20 | [13 empty] | 20 | 0 | 0 | 0 | 0 | 0 | 0 | 0 | 0 | 0 | 0 | 0 | 0 |  | 20:00 | 995.9821 | 968.8031 | 956.385 | 957.0495 | 958.3765 | 963.0422 | 970.5907 | 966.1447 | 974.457 | 997.6208 | 1000 | 1000
21 | [12 empty] | 0 | 21 | 0 | 0 | 0 | 0 | 0 | 0 | 0 | 0 | 0 | 0 | 0 | 0 |  | 21:00 | 995.9821 | 968.8031 | 956.385 | 957.0495 | 958.3765 | 963.0422 | 970.5907 | 966.1447 | 974.457 | 997.6208 | 1000 | 1000
22 | [13 empty] | 22 | 0 | 0 | 0 | 0 | 0 | 0 | 0 | 0 | 0 | 0 | 0 | 0 |  | 22:00 | 995.9821 | 968.8031 | 956.385 | 957.0495 | 958.3765 | 963.0422 | 970.5907 | 966.1447 | 974.457 | 997.6208 | 1000 | 1000
23 | [13 empty] | 23 | 0 | 0 | 0 | 0 | 0 | 0 | 0 | 0 | 0 | 0 | 0 | 0 |  | 23:00 | 995.9821 | 968.8031 | 956.385 | 957.0495 | 958.3765 | 963.0422 | 970.5907 | 966.1447 | 974.457 | 997.6208 | 1000 | 1000
Daily | 4642.8884 | 5424.0597 | 6034.0107 | 6167.6581 | 6274.7971 | 4564.8216 | 3703.3896 | 3626.9772 | 4496.1202 | 4846.0557 | 4676.63 | 4314.3125 |  | Daily | 0 | 0 | 0 | 0 | 0 | 0 | 0 | 0 | 0 | 0 | 0 | 0 |  | Total | 466183.1369 | 412223.0075 | 443608.8913 | 419620.8586 | 433141.6808 | 434363.5026 | 491576.3729 | 473067.5539 | 435873.5947 | 447369.6227 | 441507.1826 | 462024.5883
Days | 31 | 28 | 31 | 30 | 31 | 30 | 31 | 31 | 30 | 31 | 30 | 31 |  | Days | 31 | 28 | 31 | 30 | 31 | 30 | 31 | 31 | 30 | 31 | 30 | 31 |  | Days | 31 | 28 | 31 | 30 | 31 | 30 | 31 | 31 | 30 | 31 | 30 | 31
Monthly | 143929.5417 | 151873.6709 | 187054.332 | 185029.7422 | 194518.7092 | 136944.6488 | 114805.0787 | 112436.2941 | 134883.607 | 150227.7277 | 140298.8999 | 133743.6883 |  | Monthly | 0 | 0 | 0 | 0 | 0 | 0 | 0 | 0 | 0 | 0 | 0 | 0 |  | DAILY | 15038.1657 | 14722.2503 | 14309.9642 | 13987.362 | 13972.3123 | 14478.7834 | 15857.3024 | 15260.2437 | 14529.1198 | 14431.2782 | 14716.9061 | 14904.019
Annual | Jan: 1785745.9405 |  | Annual | 0
A (12am to 6am) | 0 | 0 | 0 | 0 | 0 | 0 | 0 | 0 | 0 | 0 | 0 | 0 |  | A (12am to 6am) | 0 | 0 | 0 | 0 | 0 | 0 | 0 | 0 | 0 | 0 | 0 | 0 |  | A (12am to 6am) | 186000 | 168000 | 186000 | 180000 | 186000 | 180000 | 186000 | 186000 | 180000 | 186000 | 180000 | 186000
C (6am to 9am) | 449.8383 | 528.8028 | 784.6395 | 959.1463 | 1065.2432 | 695.4437 | 594.5639 | 526.1418 | 701.7846 | 726.3316 | 640.9752 | 507.7932 |  | C (6am to 9am) | 0 | 0 | 0 | 0 | 0 | 0 | 0 | 0 | 0 | 0 | 0 | 0 |  | C (6am to 9am) | 64055.0206 | 54337.6089 | 50073.3438 | 38640.4547 | 39173.9784 | 52124.6495 | 61612.783 | 62566.7551 | 51237.6269 | 44885.8984 | 51507.1826 | 59024.5883
B (9am to 5pm) | 4179.3331 | 4771.9567 | 5065.0462 | 5004.3758 | 4980.4996 | 3681.6128 | 2932.2635 | 2985.1451 | 3703.7539 | 4108.8284 | 4035.3279 | 3806.0535 |  | B (9am to 5pm) | 0 | 0 | 0 | 0 | 0 | 0 | 0 | 0 | 0 | 0 | 0 | 0 |  | B (9am to 5pm) | 0 | 0 | 0 | 0 | 0 | 0 | 33345.412 | 14847.3936 | 0 | 0 | 0 | 0
D (5pm to 12pm) | 13.717 | 123.3002 | 184.325 | 204.1359 | 229.0543 | 187.7651 | 176.5622 | 115.6903 | 90.5817 | 10.8957 | 0.32684 | 0.46588 |  | D (5pm to 12pm) | 0 | 0 | 0 | 0 | 0 | 0 | 0 | 0 | 0 | 0 | 0 | 0 |  | D (5pm to 12pm) | 216128.1163 | 189885.3986 | 207535.5476 | 200980.4039 | 207967.7024 | 202238.8532 | 210618.1779 | 209653.4052 | 204635.9678 | 216483.7243 | 210000 | 217000
EW Solar Generation Reference for 1 MWp | [13 empty] | EW Solar Generation | [13 empty] | SHORTFALL UNITS
Time | Jan | Feb | Mar | Apr | May | Jun | Jul | Aug | Sep | Oct | Nov | Dec |  | Time | Jan | Feb | Mar | Apr | May | Jun | Jul | Aug | Sep | Oct | Nov | Dec |  | Hour | Jan | Feb | Mar | Apr | May | Jun | Jul | Aug | Sep | Oct | Nov | Dec
0 | 0 | 0 | 0 | 0 | 0 | 0 | 0 | 0 | 0 | 0 | 0 | 0 |  | 0 | 0 | 0 | 0 | 0 | 0 | 0 | 0 | 0 | 0 | 0 | 0 | 0 |  | BESS REQ | 3524.2544 | 4320.5415 | 4687.9007 | 4486.6033 | 3283.9635 | 555.3199 | 0 | 0 | 1485.7182 | 3123.9762 | 2486.717 | 3075.9624
1 | 0 | 0 | 0 | 0 | 0 | 0 | 0 | 0 | 0 | 0 | 0 | 0 |  | 1 | 0 | 0 | 0 | 0 | 0 | 0 | 0 | 0 | 0 | 0 | 0 | 0 |  | BESS Cap | 3524.2544 | 3750.3206 | 3750.3206 | 3750.3206 | 3283.9635 | 555.3199 | 0 | 0 | 1485.7182 | 3123.9762 | 2486.717 | 3075.9624
2 | 0 | 0 | 0 | 0 | 0 | 0 | 0 | 0 | 0 | 0 | 0 | 0 |  | 2 | 0 | 0 | 0 | 0 | 0 | 0 | 0 | 0 | 0 | 0 | 0 | 0
3 | 0 | 0 | 0 | 0 | 0 | 0 | 0 | 0 | 0 | 0 | 0 | 0 |  | 3 | 0 | 0 | 0 | 0 | 0 | 0 | 0 | 0 | 0 | 0 | 0 | 0 |  | BESS Supply | 109251.8867 | 105008.9763 | 116259.938 | 112509.6174 | 101802.8677 | 16659.5966 | 0 | 0 | 44571.5457 | 96843.2616 | 74601.5105 | 95354.8339
4 | 0 | 0 | 0 | 0 | 0 | 0 | 0 | 0 | 0 | 0 | 0 | 0 |  | 4 | 0 | 0 | 0 | 0 | 0 | 0 | 0 | 0 | 0 | 0 | 0 | 0 |  | % of Load | 14.68% | 15.63% | 15.63% | 15.63% | 13.68% | 2.314% | 0% | 0% | 6.19% | 13.02% | 10.36% | 12.82%
5 | 0 | 0 | 0 | 0 | 0 | 0 | 0 | 0 | 0 | 0 | 0 | 0 |  | 5 | 0 | 0 | 0 | 0 | 0 | 0 | 0 | 0 | 0 | 0 | 0 | 0
6 | 0 | 0 | 1 | 34 | 78 | 65 | 41 | 23 | 12 | 6 | 0 | 0 |  | 6 | 0 | 0 | 0 | 0 | 0 | 0 | 0 | 0 | 0 | 0 | 0 | 0 |  | Shortfall | -356931.2502 | -307214.0312 | -327348.9533 | -307111.2412 | -331338.8131 | -417703.906 | -491576.3729 | -473067.5539 | -391302.0491 | -350526.3611 | -366905.6721 | -366669.7543
7 | 47 | 71 | 139 | 206 | 238 | 178 | 143 | 132 | 168 | 153 | 120 | 65 |  | 7 | 0 | 0 | 0 | 0 | 0 | 0 | 0 | 0 | 0 | 0 | 0 | 0 |  | % of Load | -47.97% | -45.72% | -44% | -42.65% | -44.53% | -58.01% | -66.07% | -63.58% | -54.35% | -47.11% | -50.96% | -49.28%
8 | 203 | 240 | 330 | 387 | 399 | 290 | 243 | 249 | 319 | 320 | 278 | 223 |  | 8 | 0 | 0 | 0 | 0 | 0 | 0 | 0 | 0 | 0 | 0 | 0 | 0
9 | 379 | 418 | 493 | 530 | 528 | 384 | 339 | 344 | 437 | 441 | 417 | 362 |  | 9 | 0 | 0 | 0 | 0 | 0 | 0 | 0 | 0 | 0 | 0 | 0 | 0 |  | Excess | 0 | 15966.1858 | 29064.9845 | 22088.4826 | 0 | 0 | 0 | 0 | 0 | 0 | 0 | 0
10 | 498 | 530 | 597 | 607 | 599 | 469 | 381 | 396 | 499 | 527 | 500 | 455 |  | 10 | 0 | 0 | 0 | 0 | 0 | 0 | 0 | 0 | 0 | 0 | 0 | 0 |  | % of Load | 0% | 2.376% | 3.907% | 3.068% | 0% | 0% | 0% | 0% | 0% | 0% | 0% | 0%
11 | 543 | 609 | 628 | 614 | 597 | 478 | 379 | 406 | 513 | 570 | 549 | 509 |  | 11 | 0 | 0 | 0 | 0 | 0 | 0 | 0 | 0 | 0 | 0 | 0 | 0
12 | 563 | 629 | 632 | 613 | 604 | 487 | 368 | 427 | 506 | 543 | 558 | 524 |  | 12 | 0 | 0 | 0 | 0 | 0 | 0 | 0 | 0 | 0 | 0 | 0 | 0
13 | 526 | 607 | 615 | 604 | 599 | 478 | 353 | 406 | 457 | 526 | 526 | 490 |  | 13 | 0 | 0 | 0 | 0 | 0 | 0 | 0 | 0 | 0 | 0 | 0 | 0
14 | 458 | 532 | 565 | 564 | 581 | 440 | 348 | 343 | 404 | 445 | 424 | 402 |  | 14 | 0 | 0 | 0 | 0 | 0 | 0 | 0 | 0 | 0 | 0 | 0 | 0
15 | 329 | 406 | 447 | 445 | 472 | 356 | 274 | 263 | 294 | 319 | 288 | 285 |  | 15 | 0 | 0 | 0 | 0 | 0 | 0 | 0 | 0 | 0 | 0 | 0 | 0
16 | 172 | 245 | 286 | 292 | 316 | 242 | 214 | 184 | 182 | 154 | 122 | 122 |  | 16 | 0 | 0 | 0 | 0 | 0 | 0 | 0 | 0 | 0 | 0 | 0 | 0
17 | 12 | 70 | 106 | 120 | 139 | 123 | 110 | 84 | 58 | 9 | 0 | 0 |  | 17 | 0 | 0 | 0 | 0 | 0 | 0 | 0 | 0 | 0 | 0 | 0 | 0
18 | 0 | 0 | 0 | 0 | 0 | 0 | 0 | 0 | 0 | 0 | 0 | 0 |  | 18 | 0 | 0 | 0 | 0 | 0 | 0 | 0 | 0 | 0 | 0 | 0 | 0
19 | 0 | 0 | 0 | 0 | 0 | 0 | 0 | 0 | 0 | 0 | 0 | 0 |  | 19 | 0 | 0 | 0 | 0 | 0 | 0 | 0 | 0 | 0 | 0 | 0 | 0
20 | 0 | 0 | 0 | 0 | 0 | 0 | 0 | 0 | 0 | 0 | 0 | 0 |  | 20 | 0 | 0 | 0 | 0 | 0 | 0 | 0 | 0 | 0 | 0 | 0 | 0
21 | 0 | 0 | 0 | 0 | 0 | 0 | 0 | 0 | 0 | 0 | 0 | 0 | 0 | 21 | 0 | 0 | 0 | 0 | 0 | 0 | 0 | 0 | 0 | 0 | 0 | 0
22 | 0 | 0 | 0 | 0 | 0 | 0 | 0 | 0 | 0 | 0 | 0 | 0 |  | 22 | 0 | 0 | 0 | 0 | 0 | 0 | 0 | 0 | 0 | 0 | 0 | 0
23 | 0 | 0 | 0 | 0 | 0 | 0 | 0 | 0 | 0 | 0 | 0 | 0 |  | 23 | 0 | 0 | 0 | 0 | 0 | 0 | 0 | 0 | 0 | 0 | 0 | 0
Daily | 3730 | 4357 | 4839 | 5016 | 5150 | 3990 | 3193 | 3257 | 3849 | 4013 | 3782 | 3437 |  | Daily | 0 | 0 | 0 | 0 | 0 | 0 | 0 | 0 | 0 | 0 | 0 | 0
Days | 31 | 28 | 31 | 30 | 31 | 30 | 31 | 31 | 30 | 31 | 30 | 31 |  | Days | 31 | 28 | 31 | 30 | 31 | 30 | 31 | 31 | 30 | 31 | 30 | 31
Monthly | 115630 | 121996 | 150009 | 150480 | 159650 | 119700 | 98983 | 100967 | 115470 | 124403 | 113460 | 106547 |  | Monthly | 0 | 0 | 0 | 0 | 0 | 0 | 0 | 0 | 0 | 0 | 0 | 0
Annual | Jan: 1477295 |  | Annual | 0
A (12am to 6am) | 0 | 0 | 0 | 0 | 0 | 0 | 0 | 0 | 0 | 0 | 0 | 0 |  | A (12am to 6am) | 0 | 0 | 0 | 0 | 0 | 0 | 0 | 0 | 0 | 0 | 0 | 0
C (6am to 9am) | 250 | 311 | 470 | 627 | 715 | 533 | 427 | 404 | 499 | 479 | 398 | 288 |  | C (6am to 9am) | 0 | 0 | 0 | 0 | 0 | 0 | 0 | 0 | 0 | 0 | 0 | 0
B (9am to 5pm) | 3468 | 3976 | 4263 | 4269 | 4296 | 3334 | 2656 | 2769 | 3292 | 3525 | 3384 | 3149 |  | B (9am to 5pm) | 0 | 0 | 0 | 0 | 0 | 0 | 0 | 0 | 0 | 0 | 0 | 0
D (5pm to 12pm) | 12 | 70 | 106 | 120 | 139 | 123 | 110 | 84 | 58 | 9 | 0 | 0 |  | D (5pm to 12pm) | 0 | 0 | 0 | 0 | 0 | 0 | 0 | 0 | 0 | 0 | 0 | 0
Wind Generation Reference for 1 MW | [13 empty] | Wind Generation
Time | Jan | Feb | Mar | Apr | May | Jun | Jul | Aug | Sep | Oct | Nov | Dec |  | Time | Jan | Feb | Mar | Apr | May | Jun | Jul | Aug | Sep | Oct | Nov | Dec
0 | 270.4222 | 297.048 | 394.863 | 391.3398 | 565.0404 | 604.2556 | 643.3315 | 547.0452 | 319.9142 | 167.3561 | 186.7917 | 337.2572 |  | 0 | 0 | 0 | 0 | 0 | 0 | 0 | 0 | 0 | 0 | 0 | 0 | 0
1 | 269.1475 | 336.0002 | 400.078 | 427.8724 | 620.4442 | 610.1242 | 648.3221 | 588.388 | 329.1646 | 181.2299 | 169.0662 | 304.5065 |  | 1 | 0 | 0 | 0 | 0 | 0 | 0 | 0 | 0 | 0 | 0 | 0 | 0
2 | 297.6617 | 327.5896 | 416.32 | 442.6463 | 605.7174 | 588.2607 | 644.2742 | 591.492 | 338.1108 | 197.1628 | 164.5174 | 311.1176 |  | 2 | 0 | 0 | 0 | 0 | 0 | 0 | 0 | 0 | 0 | 0 | 0 | 0
3 | 267.6073 | 303.7924 | 399.9467 | 423.8262 | 602.2962 | 579.4331 | 655.5767 | 588.5867 | 347.5369 | 216.4209 | 163.0221 | 273.1226 |  | 3 | 0 | 0 | 0 | 0 | 0 | 0 | 0 | 0 | 0 | 0 | 0 | 0
4 | 225.4118 | 298.7537 | 393.4451 | 417.1118 | 594.253 | 558.402 | 654.278 | 586.7429 | 338.0011 | 230.7643 | 160.3771 | 257.0184 |  | 4 | 0 | 0 | 0 | 0 | 0 | 0 | 0 | 0 | 0 | 0 | 0 | 0
5 | 185.7236 | 302.5798 | 359.5775 | 408.3868 | 541.7063 | 555.6208 | 639.3617 | 553.2166 | 354.652 | 237.0769 | 175.2993 | 243.9456 |  | 5 | 0 | 0 | 0 | 0 | 0 | 0 | 0 | 0 | 0 | 0 | 0 | 0
6 | 156.6935 | 309.4519 | 310.0111 | 384.1673 | 544.2127 | 546.3012 | 630.2095 | 536.7295 | 379.4766 | 216.5037 | 176.5456 | 254.4542 |  | 6 | 0 | 0 | 0 | 0 | 0 | 0 | 0 | 0 | 0 | 0 | 0 | 0
7 | 164.9926 | 255.2801 | 259.2716 | 292.6663 | 486.7643 | 531.4227 | 620.2499 | 509.0428 | 342.3326 | 205.8426 | 174.736 | 270.4635 |  | 7 | 0 | 0 | 0 | 0 | 0 | 0 | 0 | 0 | 0 | 0 | 0 | 0
8 | 135.8786 | 231.2359 | 180.6176 | 216.6618 | 422.4018 | 549.6427 | 613.3223 | 510.7744 | 288.4753 | 130.3481 | 129.2013 | 237.7764 |  | 8 | 0 | 0 | 0 | 0 | 0 | 0 | 0 | 0 | 0 | 0 | 0 | 0
9 | 87.6185 | 208.1824 | 146.9359 | 202.8187 | 408.7478 | 524.6282 | 595.2592 | 501.5942 | 274.454 | 117.5416 | 96.1186 | 185.526 |  | 9 | 0 | 0 | 0 | 0 | 0 | 0 | 0 | 0 | 0 | 0 | 0 | 0
10 | 99.3473 | 232.9263 | 156.3011 | 179.7587 | 407.9736 | 502.4897 | 567.5229 | 473.6725 | 274.5828 | 126.6623 | 126.015 | 181.6055 |  | 10 | 0 | 0 | 0 | 0 | 0 | 0 | 0 | 0 | 0 | 0 | 0 | 0
11 | 122.3725 | 232.6767 | 150.7055 | 181.5499 | 401.1243 | 480.0074 | 580.348 | 440.1554 | 293.2848 | 152.3697 | 127.957 | 188.1362 |  | 11 | 0 | 0 | 0 | 0 | 0 | 0 | 0 | 0 | 0 | 0 | 0 | 0
12 | 115.0678 | 217.5128 | 141.034 | 180.2275 | 444.8487 | 480.5542 | 578.1325 | 452.198 | 298.7204 | 152.209 | 106.9422 | 168.0255 |  | 12 | 0 | 0 | 0 | 0 | 0 | 0 | 0 | 0 | 0 | 0 | 0 | 0
13 | 111.1883 | 213.9326 | 163.8275 | 181.3177 | 462.6718 | 510.6973 | 595.7492 | 473.1923 | 326.8143 | 144.4779 | 99.1174 | 143.7136 |  | 13 | 0 | 0 | 0 | 0 | 0 | 0 | 0 | 0 | 0 | 0 | 0 | 0
14 | 137.3911 | 205.7262 | 196.5577 | 205.0685 | 486.9713 | 552.8458 | 614.94 | 511.7951 | 330.7684 | 161.639 | 83.2579 | 130.6997 |  | 14 | 0 | 0 | 0 | 0 | 0 | 0 | 0 | 0 | 0 | 0 | 0 | 0
15 | 153.0021 | 217.9386 | 226.073 | 262.6985 | 512.2797 | 590.5605 | 617.2188 | 554.5759 | 364.742 | 176.6537 | 86.8745 | 138.4186 |  | 15 | 0 | 0 | 0 | 0 | 0 | 0 | 0 | 0 | 0 | 0 | 0 | 0
16 | 187.3918 | 235.3546 | 264.8871 | 266.5798 | 548.0252 | 585.9895 | 638.1412 | 555.9266 | 393.6371 | 220.8774 | 135.5842 | 153.0458 |  | 16 | 0 | 0 | 0 | 0 | 0 | 0 | 0 | 0 | 0 | 0 | 0 | 0
17 | 218.9689 | 289.2925 | 340.2587 | 344.6885 | 540.9141 | 585.9695 | 642.5752 | 593.6953 | 377.4989 | 197.2052 | 146.6217 | 202.7502 |  | 17 | 0 | 0 | 0 | 0 | 0 | 0 | 0 | 0 | 0 | 0 | 0 | 0
18 | 259.8613 | 352.8882 | 391.2687 | 370.4751 | 534.6951 | 591.5739 | 624.453 | 568.9873 | 346.3298 | 204.6725 | 150.2752 | 278.3315 |  | 18 | 0 | 0 | 0 | 0 | 0 | 0 | 0 | 0 | 0 | 0 | 0 | 0
19 | 275.6868 | 371.7324 | 395.4677 | 349.5004 | 442.5784 | 588.227 | 620.8659 | 572.5134 | 344.9044 | 218.766 | 138.1455 | 286.628 |  | 19 | 0 | 0 | 0 | 0 | 0 | 0 | 0 | 0 | 0 | 0 | 0 | 0
20 | 256.565 | 356.1273 | 395.8947 | 360.5179 | 367.5103 | 553.5431 | 604.9334 | 554.2871 | 349.2028 | 220.1562 | 139.8698 | 281.7669 |  | 20 | 0 | 0 | 0 | 0 | 0 | 0 | 0 | 0 | 0 | 0 | 0 | 0
21 | 290.5927 | 359.8788 | 361.427 | 363.4037 | 352.5046 | 541.211 | 598.5626 | 553.1146 | 351.2926 | 205.8313 | 161.6535 | 337.2596 | 0 | 21 | 0 | 0 | 0 | 0 | 0 | 0 | 0 | 0 | 0 | 0 | 0 | 0
22 | 266.996 | 345.6405 | 370.4798 | 385.1221 | 418.9954 | 562.8447 | 608.3433 | 538.3149 | 339.6564 | 200.5211 | 170.3374 | 352.0057 |  | 22 | 0 | 0 | 0 | 0 | 0 | 0 | 0 | 0 | 0 | 0 | 0 | 0
23 | 277.7275 | 303.4656 | 370.3413 | 394.1076 | 512.359 | 571.7372 | 609.4963 | 544.5384 | 336.2051 | 195.583 | 172.3941 | 360.6599 |  | 23 | 0 | 0 | 0 | 0 | 0 | 0 | 0 | 0 | 0 | 0 | 0 | 0
Daily | 4833.3165 | 6805.007 | 7185.5904 | 7632.5135 | 11825.0356 | 13346.342 | 14845.4673 | 12900.579 | 8039.7577 | 4477.871 | 3440.7209 | 5878.2349 |  | Daily | 0 | 0 | 0 | 0 | 0 | 0 | 0 | 0 | 0 | 0 | 0 | 0
Days | 31 | 28 | 31 | 30 | 31 | 30 | 31 | 31 | 30 | 31 | 30 | 31 |  | Days | 31 | 28 | 31 | 30 | 31 | 30 | 31 | 31 | 30 | 31 | 30 | 31
Monthly | 149832.8103 | 190540.1964 | 222753.3015 | 228975.4049 | 366576.1038 | 400390.2585 | 460209.4848 | 399917.9485 | 241192.7319 | 138814.002 | 103221.626 | 182225.2832 |  | Monthly | 0 | 0 | 0 | 0 | 0 | 0 | 0 | 0 | 0 | 0 | 0 | 0
Annual | Jan: 3084649.1518 |  | Annual | 0
A (12am to 6am) | 1515.9741 | 1865.7636 | 2364.2303 | 2511.1835 | 3529.4574 | 3496.0964 | 3885.1443 | 3455.4714 | 2027.3796 | 1230.0108 | 1019.0739 | 1726.968 |  | A (12am to 6am) | 0 | 0 | 0 | 0 | 0 | 0 | 0 | 0 | 0 | 0 | 0 | 0
C (6am to 9am) | 457.5646 | 795.9679 | 749.9003 | 893.4955 | 1453.3787 | 1627.3666 | 1863.7817 | 1556.5467 | 1010.2845 | 552.6944 | 480.483 | 762.6941 |  | C (6am to 9am) | 0 | 0 | 0 | 0 | 0 | 0 | 0 | 0 | 0 | 0 | 0 | 0
B (9am to 5pm) | 1013.3795 | 1764.2502 | 1446.3218 | 1660.0194 | 3672.6424 | 4227.7726 | 4787.3118 | 3963.1099 | 2557.0037 | 1252.4306 | 861.8668 | 1289.171 |  | B (9am to 5pm) | 0 | 0 | 0 | 0 | 0 | 0 | 0 | 0 | 0 | 0 | 0 | 0
D (5pm to 12pm) | 1846.3982 | 2379.0253 | 2625.138 | 2567.8152 | 3169.557 | 3995.1064 | 4309.2295 | 3925.451 | 2445.0899 | 1442.7353 | 1079.2972 | 2099.4019 |  | D (5pm to 12pm) | 0 | 0 | 0 | 0 | 0 | 0 | 0 | 0 | 0 | 0 | 0 | 0
Solar FT
Solar Tracker
Solar EW
Solar Wind
Load

## Sheet3
Load Details |  |  | Banking
Plant Load (MW) | 1 |  | A —> A | 12am-6am | 6.3
Operating Hours | 24 |  | B —> B | 9am-5pm | 6.3
Per Day Units Consumption | 24000 |  | C —> C | 6am-9am | 7.48
Monthly Consumption | 720000 |  | D —> D | 5pm-12am | 9.35
Annual Consumption | 8760000
Per Hour Units Consumption | 1000
A (12am to 6am) | 2190000 | 25%
C (6am to 9am) | 1095000 | 12.5%
B (9am to 5pm) | 2920000 | 33.33%
D (5pm to 12am) | 2555000 | 29.17%
Solar Plant Details | FT 160% |  | SAT 145% |  | EW 160% |  | WIND
Plant AC Capacity (MW) | 1 |  | 1 |  | 1 |  | 1
DC / AC Ratio (%) | 160% |  | 145% |  | 160% |  | 100%
Plant DC Capacity (MWp) | 1.6 |  | 1.45 |  | 1.6 |  | 1
Sp Generation (kWhr/kWp/Year) | 1602 |  | 1786 |  | 1477 |  | 3085
Total Solar Units | 2563200 |  | 2589700 |  | 2363200 |  | 3085000
Plant AC CUF | 29.26% |  | 29.56% |  | 26.98% |  | 35.22%
A (12am to 6am) | -4503.4192 | -0.1757% | 0 | 0% | 0 | 0% | 872778.3317 | 28.29%
C (6am to 9am) | 275813.7432 | 10.76% | 361076.1966 | 13.94% | 263105.6 | 11.13% | 371929.3605 | 12.06%
B (9am to 5pm) | 2258839.0411 | 88.13% | 2169401.773 | 83.77% | 2060166.4 | 87.18% | 868754.2528 | 28.16%
D (5pm to 12am) | 33050.635 | 1.289% | 58853.6441 | 2.273% | 40400 | 1.71% | 971187.2068 | 31.48%